## Fuel Heat Content with sources
Default Values Representing the Energy Content of Various Fuels
Fuel | Typical Commercial Unit | Energy Content Btu/Unit | Energy Content MMBTU/Unit | Typical Industrial Units | Energy Content MMBTU/Unit | Source | Source Location
Petroleum Products
Distillate Fuel (No. 1, No. 2, No. 4, Fuel Oil and Diesel) | Gallon | 137452.381 | 0.13745 | Barrel | 5.773 | http://www.eia.gov/totalenergy/data/monthly/pdf/mer.pdf | Table A3
Jet Fuel | Gallon | 127500 | 0.1275 | Barrel | 5.355 | http://www.eia.gov/totalenergy/data/monthly/pdf/mer.pdf | Table A1
Kerosene | Gallon | 135000 | 0.135 | Barrel | 5.67 | http://www.eia.gov/totalenergy/data/monthly/pdf/mer.pdf | Table A1
Liquefied Petroleum Gases | Gallon | 84047.619 | 0.084048 | Barrel | 3.53 | http://www.eia.gov/totalenergy/data/monthly/pdf/mer.pdf | Table A3
Motor Gasoline | Gallon | 120404.7619 | 0.1204 | Barrel | 5.057 | http://www.eia.gov/totalenergy/data/monthly/pdf/mer.pdf | Table A3
Residual Fuel (No. 5 and No. 6 Fuel Oil) | Gallon | 149690.4762 | 0.14969 | Barrel | 6.287 | http://www.eia.gov/totalenergy/data/monthly/pdf/mer.pdf | Table A1
Natural Gas (pipeline) | CCF | 103200 | 0.1032 | Deca-therm | 1 | http://www.eia.gov/totalenergy/data/monthly/pdf/mer.pdf | Table A4
Propane | Gallon | 91333.3333 | 0.091333 | Barrel | 3.836 | http://www.eia.gov/totalenergy/data/monthly/pdf/mer.pdf | Table A1
Other Gaseous Fuels a
Methane | CCF | 84100 | 0.0841 | Deca-therm | 1 | http://www.eia.gov/renewable/renewables/trends06.pdf | Table 1.10
Landfill Gas | CCF | 49000 | 0.049 | Deca-therm | 1 |  | Table 1.10
Digester Gas | CCF | 61900 | 0.0619 | Deca-therm | 1 |  | Table 1.10
Flare Gas | [5 empty] | Source did not have value listed.
Wood Based Fuels a
0% Moisture | Lb. | 8514.25 | 0.0085142 | Short Ton | 17.0285 | Biomass Energy Data Book -- 2001 -- http://cta.ornl.gov.bedb - Entry is the average of hardwood and softwood values. http://cta.ornl.gov/bedb/appendix_a/The_Effect_of_Moisture_on_Heating_Values.pdf | App. A -Page 202
10% Moisture | Lb. | 7662.825 | 0.0076628 | Short Ton | 15.3256
30% Moisture | Lb. | 5959.975 | 0.00596 | Short Ton | 11.9199
50% Moisture | Lb. | 4257.125 | 0.0042571 | Short Ton | 8.5142
Other Fuels
Ethanol | Gallon | 84261.9048 | 0.084262 | Barrel | 3.539 | http://www.eia.gov/renewable/renewables/trends06.pdf | Table 1.10
Biodiesel | Gallon | 127595.2381 | 0.1276 | Barrel | 5.359 | http://www.eia.gov/renewable/renewables/trends06.pdf | Table 1.10
Black Liquor a | N/A | N/A | N/A | Short Ton | 11.758 | http://www.eia.gov/renewable/renewables/trends06.pdf | Table 1.10
Electricity | kWh | 3412.14 | 0.0034121 | MWh | 3.4121 | Definition of a kWh
a The energy content of some fuels can vary depending upon factors including the actual fuel composition, or the tree species and moisture content associated with wood based fuels.
The entries in the above table represent default values, alternate values may be accepted if sufficient supporting documentation of actual fuel composition, moisture content, etc., is provided.
For fuels not listed in the table, the applicant must provide documentation of fuel composition and energy content per unit of fuel.

## Fuel Heat Content - no sources
Default Values Representing the Energy Content of Various Fuels
Fuel | Typical Commercial Unit | Energy Content Btu/Unit | Energy Content MMBTU/Unit | Typical Industrial Units | Energy Content MMBTU/Unit
Petroleum Products
Distillate Fuel (No. 1, No. 2, No. 4, Fuel Oil and Diesel) | Gallon | 137452.381 | 0.13745 | Barrel | 5.773
Jet Fuel | Gallon | 127500 | 0.1275 | Barrel | 5.355
Kerosene | Gallon | 135000 | 0.135 | Barrel | 5.67
Liquefied Petroleum Gases | Gallon | 84047.619 | 0.084048 | Barrel | 3.53
Motor Gasoline | Gallon | 120404.7619 | 0.1204 | Barrel | 5.057
Residual Fuel (No. 5 and No. 6 Fuel Oil) | Gallon | 149690.4762 | 0.14969 | Barrel | 6.287
Natural Gas (pipeline) | CCF | 103200 | 0.1032 | Deca-therm | 1
Propane | Gallon | 91333.3333 | 0.091333 | Barrel | 3.836
Other Gaseous Fuels a
Methane | CCF | 84100 | 0.0841 | Deca-therm | 1
Landfill Gas | CCF | 49000 | 0.049 | Deca-therm | 1
Digester Gas | CCF | 61900 | 0.0619 | Deca-therm | 1
Flare Gas
Wood Based Fuels a
0% Moisture | Lb. | 8514.25 | 0.0085142 | Short Ton | 17.0285
10% Moisture | Lb. | 7662.825 | 0.0076628 | Short Ton | 15.3256
30% Moisture | Lb. | 5959.975 | 0.00596 | Short Ton | 11.9199
50% Moisture | Lb. | 4257.125 | 0.0042571 | Short Ton | 8.5142
Other Fuels
Ethanol | Gallon | 84261.9048 | 0.084262 | Barrel | 3.539
Biodiesel | Gallon | 127595.2381 | 0.1276 | Barrel | 5.359
Black Liquor a | N/A | N/A | N/A | Short Ton | 11.758
Electricity | kWh | 3412.14 | 0.0034121 | MWh | 3.4121
a The energy content of some fuels can vary depending upon factors including the actual fuel composition, or the tree species and moisture content associated with wood based fuels. The entries in the above table represent default values, alternate values may be accepted if sufficient supporting documentation of actual fuel composition, moisture content, etc., is provided.
For fuels not listed in the table, the applicant must provide documentation of fuel composition and energy content per unit of fuel.